## Router
ROUTER / TRAVELER
Template RTR-STD-04 Rev 2
Part number | {{PART_NO}} |  | Rev | {{REV}}
Op | Work center | Operation | Instruction | Setup (min) | Run (min) | Sign-off
10 | SAW | Cut stock | Cut to length +2.0 mm
20 | MILL-3 | Machine profile | Per drawing, hold datum A on fixture F-4471
30 | MILL-3 | Tap | Tap holes per callout
40 | DEBURR | Deburr | Break all edges 0.2 max
50 | OUTSIDE | Finish | Anodize Type II clear per QS-114 Rev B, cert required
60 | QC | Final inspection | Per inspection plan IP-{{PART_NO}}